## Ark1
Input Values		Buckling Diagram / Blue dot below Red Line = no buckling. Blue dot above red line = spring will buckle under load and need support / L/D / x2/L
Spring Length[mm]	20,0
Spring Outer Diameter [mm]	22,0
Wire Diameter d [mm]	1,6
Load F [N]	15,0
Deflection at load F [mm]	7,0
Number of Inactive Coils N	4
Modulus of Rigidity G [psi]	11500000
Calculated values
Modulus of Rigidity G [Gpa]	79,3
Active Length [mm]	13,6
Spring Constant k [N/mm]	2,1
Spring Index C	13,8
Wahl Factor K	1,4
Stress [Mpa]	277
Number of Active Coils [n]	3
Spring Pitch[mm/rev]	4,8
L/d Ratio	0,62
x2/L Ratio	0,51
Approx Wire Length [mm]	439
Mandrel Size [mm]	15,2
*Mandrel Size only valid for spring steel in this calculator

Reference
Material	Modulus Of Rigidity G [psi]
Brass	5000000
Hard Drawn Steel	11500000
Music Wire	11500000
Phosphor Bronze	6250000
Stainless steel 316	10000000
Stainless steel 302	10000000

Buckling Diagram Limits
0	0,72
1	0,72
2	0,715
3	0,68
4	0,63
5	0,52
6	0,4
7	0,28
8	0,16
9	0,08
10	0